## Scientific equipment
Information on significant scientific equipment/devices and special premises of the Scientific-Research Institute as of January 1, 2022
Scientific Research Institute / Center | Significant scientific equipment/devices | [7 empty] | Special scientific fucilities/territories etc. (Tunnel / Experimental Field / Plot / Polygon)
Name | Title of the equipment/device (Manufacturer / Brand) | Technical characteristics | Date of issue | Exploitation staring year | Usage/application (works that can be performed with the device) | Purpose of usage/application (scientific / educational / industrial) | Technical condition (Operational - working condition / Zero usage / Requires repairment / Depreciated | Structure / Department / Laboratory responsible for the operation | Description (no more than 700 words)
Alexandre Janelidze Institute of Geology | Analytical Scale - AS R1 PLUS (Radwag) | Maximum capaci ty 220 g; Min. load 10 mg; Weighing table dimensions ø100 mm;Accura cy 0.001; El. Source adapter: 100-240V AC 50 / 60Hz 0.6A; 12V DC 1.2A; 12 - 15V DC 0.4A; Operating temperature: +10 - +40 ° C | 2021 | 2022 | Laboratory analyti- cal scales are used for physical and che mical analyzes when special accuracy is required in the pro cess of mass mea- surement. | Scientific / educational | Active usage | Complex laboratory of geological research | Complex laboratory of geological research. It is located at №31 Politkovskaya. It is a combination of laboratories of different specifications in the field of geology, which includes stratigraphic (paleontological, micro- paleontological, palynological), substance (geochemical, X-ray, fluore scent) and environmental (mercury analyzer) research labs; in addition, it also includes material preparation laboratories and workshops for the above studies, which include full-cycle crushing mills, thin section and polished sections preparation and enrichment laboratories, and also auxiliary locksmith and carpentry workshops needed for the laboratories technical support.
Alexandre Janelidze Institute of Geology | Jaw Crusher - ЩД-10 (Vibrotekhnik) | Obtained material thickness: 0.7-1.5 mm; Initial size of the material: <70 mm; Material strength according to Moss scale: <8. Electric engine: 2.2 kW, 1500 rpm, ~ 380 V. | 2019 | 2019 | The main purpose of the crusher is to grind samples for analysis as well as for other purposes of research. Field of application: geology, metallurgy, environmental protection, material processing, produc- tion of glass, ceramics and construction materials. | Scientific / educational | Active usage | Complex laboratory of geological research | Scientific-research base, located in Kazreti, Bolnisi Municipality, Rustaveli st. # 37. The base is actively used during field expedi- tions, for the preparation of material for scientific research and its initial investigations; Also, used during students' summer practice.
Alexandre Janelidze Institute of Geology | Mercury Analyzer - Ulia-5K (Metrologia) | Mercury concentration range: 0.01-10.0 mg /dm3; Capacity: 2 cm3. Analysis time - 2 minutes; Working time 8 hours/day; 220V 50Hz. Operating temperature conditions: +10 to +35⁰C. | 2018 | 2018 | The mercury analyzer is used to determine the total mercury mass concentration by the atomic adsorption method. This model is characterized by high sensitivity, stability, speed of analysis. This model allows to determine the mercury content in wastewater and natural ground and surface waters, rocks, soils, rivers and seabeds with high accuracy and sensitivity; Also in samples of food, perfume, toys, biological waste, etc. | Scientific / educational | Active usage | Complex laboratory of geological research
Alexandre Janelidze Institute of Geology | Mineragraphic Pola rizing Microscope - OMAX 50-787 (Omax) | Magnification: 50x -787x; USB 2.0 - 9MP Trinocular system, Ore Pola rizing Microscope | 2018 | 2018 | Mineragraphic-pola rizing microscope: Determination of ore and non-transparent minerals in reflected light, study of the relationship of mine rals and determina tion of their crystalli zation sequence. | Scientific / educational | Active usage | Complex laboratory of geological research
Alexandre Janelidze Institute of Geology | Compressor - FIXTEC (Fixtec) | Voltage: 220-240 V; Frequency: 50 / 60Hz Nominal power: 1.5 kW (2.0 hp); Speed: 2850 rpm; Tank capacity: 24 liters (6.3 gallons) Working pressure: 8 bar | 2018 | 2018 | Air compressor is a multi-purpose device that has significant use in the laboratory. It is used for a number of devices to create air supply and vacuum. | Scientific / educational | Active usage | Complex laboratory of geological research
Alexandre Janelidze Institute of Geology | Compressor - FIXTEC (Fixtec) | Voltage: 220-240 V; Frequency: 50 / 60Hz Nominal power: 1.5 kW (2.0 hp); Speed: 2850 rpm; Tank capacity: 24 liters (6.3 gallons) Working pressure: 8 bar | 2018 | 2018 | Air compressor is a multi-purpose device that has significant use in the laboratory. It is used for a number of devices to create air supply and vacuum. | Scientific / educational | Active usage | Complex laboratory of geological research
Alexandre Janelidze Institute of Geology | Petrographic Microscope - B-383POL (Optika) | Rotating round stage; Polarizing microscope of the trinocular system; the objective of the revolving system; Magnification - 40x, 100x, 250x and 600x. | 2017 | 2017 | Petrographic microscope is a type of optical microscope used to determine the compo sition of rocks for petro logical and optical- mineralogical purposes. Using this microscope, the composition of minerals in the rock is determined, their relationship is studied and the crystallization sequence is determined. | Scientific / educational | Active usage | Complex laboratory of geological research
Alexandre Janelidze Institute of Geology | Vibrating Disc Mill - RS-200 (Retsch) | Standard: CE; Grinding, mixing, wear; Initial particle size: <15 mm; Final size: <20 μm; 700 - 1500 rpm; 1.5 kW | 2017 | 2017 | Vibrating disc mill - The main purpose for analysis as well as for other research purposes is to grind samples finely (up to 20 μm). Field of application: Geology, metallurgy, environment, material processing, production of glass, ceramics and construction materials. | Scientific / educational | Active usage | Complex laboratory of geological research
Alexandre Janelidze Institute of Geology | Exhaust system | 1kW engine | 2016 | 2016 | Compliance with safety standards for the preparation of scientific samples | Scientific / educational | Active usage | Complex laboratory of geological research
Alexandre Janelidze Institute of Geology | XRF Spectrometer - SPECTROSCOUT (Spectro Analytical Instruments GmbH) | Silicon drift detector (SDD), X-ray tube, rhodium (Rh) anode, 50 kV. Voltage 10-30 V DC Integrated 4+ hours Li-ion battery, charger 90-264 V/50-60 Hz, integrated computer with touch screen Bluetooth, Wi-fi, USB interfaces and LAN iCAL (Smart Calibration) | 2015 | 2016 | Portable energy-disper sion (ED-XRF) spectrometer.Light weight and portable element analyzer: for analyzing rocks, sediments and soils. Element definition range from Na to U. The device is characterized by high analytical accuracy. The scope of application of the device is very large and is used in a wide range of substance studies. | Scientific / educational | Active usage | Complex laboratory of geological research
Alexandre Janelidze Institute of Geology | Petrographic Microscope PZ-300TG (AmScope) | Magnification: 40-600x; Polariza tion, round stage. | 2015 | 2016 | Petrographic microscope is a type of optical microscope used to determine the composition of rocks for petrological and optical-mineralogical purposes. Using this microscope, the composition of minerals in the rock is determined, their relationship is studied and the crystallization sequence is determined. | Scientific / educational | Active usage | Complex laboratory of geological research
Alexandre Janelidze Institute of Geology | Vacuum Impregnator - Vacumet (Metkon) | Vacuum system: 0.65 bar Air pressure: 4.5 - 6 bar | 2015 | 2015 | Used for the production of petrographic thin-sections and polished thin-sections of appropriate quality for scientific research. | Scientific / educational | Active usage | Complex laboratory of geological research
Alexandre Janelidze Institute of Geology | Programmable Automatic Pattern Holder for Polishing-grinding Machine - Forcimat (Metkon) | Engine: 100W, 220 V, 50 Hz; Head speed: 50-150 rpm; Required air pressure 6 bar. | 2015 | 2015 | Preparation of Petrographic sections and polished thin-sections for substance research (Phase II) | Scientific / educational | Active usage | Complex laboratory of geological research
Alexandre Janelidze Institute of Geology | Grinding-Polishing Machine- Forcipol (Metkon) | Engine power: 0.75 hp, 220 V, 50 Hz; Rotation speed: 50-600 rpm. Disc diameter: 200/250 mm. Number of disks: 1. | 2015 | 2015 | Preparation of Petrographic sections and polished thin-sections for substance research (Phase II) | Scientific / educational | Active usage | Complex laboratory of geological research
Alexandre Janelidze Institute of Geology | Cutting and grinding Machine - Geoform (Metkon) | "Cutting speed: 1400 rpm; Grinding speed: 1400; Br / yr. Engine power: 550 watts. 230V; Disk diameter: 200 mm. | 2012 | 2015 | Preparation of Petrographic sections and polished thin-sections for substance research (Phase I) | Scientific / educational | Active usage | Complex laboratory of geological research
Alexandre Janelidze Institute of Geology | Laboratory Drying Furnace - SNOL300 (SNOL) | Maximum temperature: 300 degrees; Volume 50 l | 1992 | 1992 | The laboratory drying furnace is used for drying samples in various routine laboratory processes. | Scientific / educational | Active usage | Complex laboratory of geological research
Alexandre Janelidze Institute of Geology | Binocular - MBS-10 | Magnification: 4.6 - 100.8x; Working distance: 95 mm; Sight area: 39 - 2.4 mm. | 1991 | 1991 | A binocular optical device is a microscope designed for "volumetric" vision that is used in almost every field of geology at different stages of research. | Scientific / educational | Active usage | Complex laboratory of geological research
Alexandre Janelidze Institute of Geology | Distiller - DE-4-2 | Output: 4 liters per hour; | 1991 | 1991 | Distilled water generator. Used to make a very important product for the laboratory - distilled water | Scientific / educational | Needs renovation | Complex laboratory of geological research
Alexandre Janelidze Institute of Geology | Biological Microscope - MBB-1A | Magnification: 27x — 2200x; Lenses: 3.5 × 0.1; 10 × 0.30; 20 × 0.65; 40 × 0.95; 40 × 0.75; 60 × 0.7 - 1.0; 70 × 1.23, 90 × 1.3. | 1991 | 1991 | Biological microscope - an optical device used at various stages of research in almost all areas of geology. | Scientific / educational | Needs renovation | Complex laboratory of geological research
Alexandre Janelidze Institute of Geology | Planetary mill - PM-214 | Grinding, mixing, wear; Initial particle size: <20 mm; Final thickness: <100 μm; 1200 rpm; 1.5 kW | 1991 | 1991 | Planetary mill - The main purpose is grinding of samples finely (up to 20 μm) for the analysis and also for other purposes of research. Field of application: Geology (geochemistry, geology of mineral resourses, paleontology, petrology), metallurgy, environment, material processing, production of glass, ceramics and construction materials. | Scientific / educational | Needs renovation | Complex laboratory of geological research
Alexandre Janelidze Institute of Geology | Set of laboratory sieves | 0.001 მმ - 1 mm; 2 mm -80mm | 1990 | 1990 | Used for the separation of mineral fractions and / or a specific mineral | Scientific / educational | Active usage | Complex laboratory of geological research
Alexandre Janelidze Institute of Geology | Ore-petrographic microscope - R-311 (Polam) | Magnification: 35 - 1140; Round stage, oculars: 6.3x/20; 10x/15; Lenses: 4.7x/0.11; 9x/0.20; 11x/0.25*; 21x/0.40; 30x / 0.65 MI*; 40x/0.65; 95x / 1.25 MI | 1990 | 1990 | Ore-petrographic microscope is a type of optical microscope used for petrological and optical research. It is used for mineralogical and mineragraphic study of rocks and to determine ore minerals and their structures and to understand the sequence of their crystallization. | Scientific / educational | Active usage | Complex laboratory of geological research
Alexandre Janelidze Institute of Geology | Laboratory Drying Furnace - SNOL300 (SNOL) | Maximum temperature: 300 degrees; Volume 50 l | 1990 | 1990 | The laboratory drying cabinet is used for drying samples in various routine laboratory processes. | Scientific / educational | Needs renovation | Complex laboratory of geological research
Alexandre Janelidze Institute of Geology | Laboratory Drying Furnace - SNOL300 (SNOL) | Maximum temperature: 300 degrees; Volume 50 l | 1990 | 1990 | The laboratory drying cabinet is used for drying samples in various routine laboratory processes. | Scientific / educational | Needs renovation | Complex laboratory of geological research
Alexandre Janelidze Institute of Geology | Laboratory Drying Furnace - SNOL300 (SNOL) | Maximum temperature: 300 degrees; Volume 50 l | 1990 | 1990 | The laboratory drying cabinet is used for drying samples in various routine laboratory processes. | Scientific / educational | Working condition | Complex laboratory of geological research
Alexandre Janelidze Institute of Geology | Laboratory Drying Furnace - SNOL300 (SNOL) | Maximum temperature: 300 degrees; Volume 50 l | 1987 | 1987 | The laboratory drying cabinet is used for drying samples in various routine laboratory processes. |  | Needs renovation
Alexandre Janelidze Institute of Geology | Lathe K-62 | Metric, inch, modular, Archimedean screw type cut: 3/8 ", 7/16" 10 and 12 mm. | 1986 | 1986 | Universal lathe - used in a wide range of turning operations: including: metric, inch, modular, Archimedean helical cutting. We use it to repair parts of various scientific instruments and make new parts. | Scientific / educational | Working condition | Complex laboratory of geological research
Alexandre Janelidze Institute of Geology | Centrifuge - TsLK-1 | Rotation speed: 1000- 3000. Number of test tubes: 8 × Ø18 / 100 mm 2 Ø Ø24 / 54 mm | 1986 | 1986 | The centrifuge is designed to separate inhomogeneous liquid systems using centrifugal forces for scientific research in various fields of geology. Also used in biology, biochemistry, medicine and other fields. | Scientific / educational | Working condition | Complex laboratory of geological research
Alexandre Janelidze Institute of Geology | Binocular - MBS-9 | Magnification: 3.5 - 98x; Working distance: 64-125 mm; Sight area: 39 - 2.4 mm. | 1985 | 1985 | Binocular - optical device is a microscope designed for "volumetric" vision that is used in almost every field of geology at different stages of research. | Scientific / educational | Active usage | Complex laboratory of geological research
Alexandre Janelidze Institute of Geology | Petrographic Microscope - "Ortholux II" (Leitz Wetzlar) | Lens revolver system - on 5 lenses. Magnification: 25-100x | 1985 | 1985 | Petrographic microscope - is a type of optical microscope used for petrological and optical mineralogical purposes to determine rocks and minerals in rocks. Using this microscope, minerals are determined, their relationship is studied, and their crystallization sequence is established. | Scientific / educational | Active usage | Complex laboratory of geological research
Alexandre Janelidze Institute of Geology | Microscope - Polam - R312 | Magnification: 35 - 1140; Round table; eyepieces: 6,3x / 20; 10x / 15; Lenses: 4.7x / 0.11; 9x / 0.20; 11x / 0.25 *; 21x / 0.40; 30x / 0.65 MI *; 40x / 0.65; 95x / 1.25 MI | 1985 | 1985 | Ore-petrographic microscope is a type of optical microscope used for petrological and optical research. It is used for mineralogical and mineragraphic study of rocks and to determine ore minerals and their structures and to understand the sequence of their crystallization. | Scientific / educational | Working state | Complex laboratory of geological research
Alexandre Janelidze Institute of Geology | Laboratory Drying Furnace - SNOL300 (SNOL) | Maximum temperature: 300 degrees; Volume 50 l | 1984 | 1984 | The laboratory drying cabinet is used for drying samples in various routine laboratory processes | Scientific / educational | Needs renovation | Complex laboratory of geological research
Alexandre Janelidze Institute of Geology | Muffle Furnace - SNOL7 (SNOL) | Maximum temperature: 900-1300 degrees; Power 3 kW. Volume 7 l. | 1983 | 1983 | Special purpose electric furnace. Furnace used in a laboratory, e.g. to obtain high temperatures - to prepare samples for analysis, to melt samples, to analyze heating losses. | Scientific / educational | Working state | Complex laboratory of geological research
Alexandre Janelidze Institute of Geology | Binocular - MBS-9 | Magnification: 3.5 - 98x; Working distance: 64-125 mm; Sight area: 39 - 2.4 mm. | 1983 | 1983 | Binocular - optical device is a microscope designed for "volumetric" vision that is used in almost every field of geology at different stages of research. | Scientific / educational | Active usage | Complex laboratory of geological research
Alexandre Janelidze Institute of Geology | Polishing machine - Metasinex (ROW) | Two polishing discs. Diameter: 240 mm. One engine. 380V, 180W, 50/60 Hz | 1982 | 1982 | Grinding-polishing machine - polishing of petrographic sections and thin-sections for substance research | Scientific / educational | Working state | Complex laboratory of geological research
Alexandre Janelidze Institute of Geology | Binocular - MBS-9 | Magnification: 3.5 - 98x; Working distance: 64-125 mm; Sight area: 39 - 2.4 mm. | 1981 | 1981 | Binocular - optical device is a microscope designed for "volumetric" vision that is used in almost every field of geology at different stages of research. | Scientific / educational | Working state | Complex laboratory of geological research
Alexandre Janelidze Institute of Geology | Binocular - MBS-9 | Magnification: 3.5 - 98x; Working distance: 64-125 mm; Sight area: 39 - 2.4 mm. | 1981 | 1981 | Binocular - optical device is a microscope designed for "volumetric" vision that is used in almost every field of geology at different stages of research. | Scientific / educational | Working state | Complex laboratory of geological research
Alexandre Janelidze Institute of Geology | Binocular - MBS-2 | Magnification: 3.5 - 98x; Working distance: 64-125 mm; Sight area: 39 - 2.4 mm. | 1980 | 1980 | Binocular - optical device is a microscope designed for "volumetric" vision that is used in almost every field of geology at different stages of research. | Scientific / educational | Active usage | Complex laboratory of geological research
Alexandre Janelidze Institute of Geology | Mill with rollers - VD | Initial size of the material: 25 mm. Average thickness of the obtained particles: 0.3 mm. Material strength according to Moss scale: <7. Voltage: 380V, 2.2 kW. | 1979 | 1979 | The main purpose of the crusher is to grind samples for analysis as well as for other purposes of research. Field of application: Geology, metallurgy, environmental protection, material processing, production of glass, ceramics and construction materials. | Scientific / educational | Working state | Complex laboratory of geological research
Alexandre Janelidze Institute of Geology | Jaw mill - ShD | Thickness of the obtained material: 1-2 mm; Initial size of the material: <50 mm; Material strength according to Moss scale: <7. Electric motor: 2.2 kW, 1500 rpm, ~ 380 V. | 1979 | 1979 | The main purpose of the crusher is to grind samples for analysis as well as for other purposes of research. Field of application: Geology, metallurgy, environmental protection, material processing, production of glass, ceramics and construction materials. | Scientific / educational | Working state | Complex laboratory of geological research
Alexandre Janelidze Institute of Geology | Binocular - MBS-2 | Magnification: 3.5 - 98x; Working distance: 64-125 mm; Sight area: 39 - 2.4 mm. | 1979 | 1979 | A binocular optical device is a microscope designed for "volumetric" vision that is used in almost every field of geology at different stages of research. | Scientific / educational | Working state | Complex laboratory of geological research
Alexandre Janelidze Institute of Geology | Binocular - MBS-1 | Magnification: 3.5 - 98x; Working distance: 64-125 mm; Sight area: 39 - 2.4 mm. | 1979 | 1979 | A binocular optical device is a microscope designed for "volumetric" vision that is used in almost every field of geology at different stages of research. | Scientific / educational | Active usage | Complex laboratory of geological research
Alexandre Janelidze Institute of Geology | Binocular - MBS-1 | Magnification: 3.5 - 98x; Working distance: 64-125 mm; Sight area: 39 - 2.4 mm. | 1979 | 1979 | A binocular optical device is a microscope designed for "volumetric" vision that is used in almost every field of geology at different stages of research. | Scientific / educational | Working state | Complex laboratory of geological research
Alexandre Janelidze Institute of Geology | Ore-petrographic microscope - R-311 (Polam) | Magnification: 35 - 1140; Round stage; eyepieces: 6,3x / 20; 10x / 15; Lenses: 4.7x / 0.11; 9x / 0.20; 11x / 0.25 *; 21x / 0.40; 30x / 0.65 MI *; 40x / 0.65; 95x / 1.25 MI | 1976 | 1976 | Ore-petrographic microscope is a type of optical microscope used for petrological and optical research. It is used for mineralogical and mineragraphic study of rocks and to determine ore minerals and their structures and to understand the sequence of their crystallization. | Scientific / educational | Working state | Complex laboratory of geological research
Alexandre Janelidze Institute of Geology | Binocular - MBS-1 | Magnification: 3.5 - 98x; Working distance: 64-125 mm; Sight area: 39 - 2.4 mm. | 1976 | 1976 | A binocular optical device is a microscope designed for "volumetric" vision that is used in almost every field of geology at different stages of research. | Scientific / educational | Working state | Complex laboratory of geological research
Alexandre Janelidze Institute of Geology | X-ray diffractometer - DRON-2 (Burevestnik) | Goniometer GUR-5; Quantum counter; El.calculator: EVU-1-4; Automatic control block: BAU. Degree range: -100 +165; Minimum scan step: 0.001. | 1975 | 1975 | An X-ray diffractometer is a device that simultaneously records the intensity and direction of diffracted X-rays in a crystalline lattice. The tool is used to determine the mineral composition and quantity. | Scientific / educational | Needs renovation | Complex laboratory of geological research
Alexandre Janelidze Institute of Geology | Ore-petrographic microscope - R-312 (Polam) | Magnification: 35 - 1140; Round stage; eyepieces: 6,3x / 20; 10x / 15; Lenses: 4.7x / 0.11; 9x / 0.20; 11x / 0.25 *; 21x / 0.40; 30x / 0.65 MI *; 40x / 0.65; 95x / 1.25 MI | 1975 | 1975 | Ore-petrographic microscope is a type of optical microscope used for petrological and optical research. It is used for mineralogical and mineragraphic study of rocks and to determine ore minerals and their structures and to understand the sequence of their crystallization. | Scientific / educational | Working state | Complex laboratory of geological research
Alexandre Janelidze Institute of Geology | Binocular - MBS-1 | Magnification: 3.5 - 98x; Working distance: 64-125 mm; Sight area: 39 - 2.4 mm. | 1975 | 1975 | A binocular optical device is a microscope designed for "volumetric" vision that is used in almost every field of geology at different stages of research. | Scientific / educational | Working state | Complex laboratory of geological research
Alexandre Janelidze Institute of Geology | Binocular - MBS-1 | Magnification: 3.5 - 98x; Working distance: 64-125 mm; Sight area: 39 - 2.4 mm. | 1975 | 1975 | A binocular optical device is a microscope designed for "volumetric" vision that is used in almost every field of geology at different stages of research. | Scientific / educational | Working state | Complex laboratory of geological research
Alexandre Janelidze Institute of Geology | Binocular - MBS-2 | Magnification: 3.5 - 98x; Working distance: 64-125 mm; Sight area: 39 - 2.4 mm. | 1975 | 1975 | A binocular optical device is a microscope designed for "volumetric" vision that is used in almost every field of geology at different stages of research. | Scientific / educational | Working state | Complex laboratory of geological research
Alexandre Janelidze Institute of Geology | Binocular - MBS-1 | Magnification: 3.5 - 98x; Working distance: 64-125 mm; Sight area: 39 - 2.4 mm. | 1974 | 1974 | A binocular optical device is a microscope designed for "volumetric" vision that is used in almost every field of geology at different stages of research. | Scientific / educational | Working state | Complex laboratory of geological research
Alexandre Janelidze Institute of Geology | Biological microscope - MBR-A | Round subject stage table, lighting system; Blue, green, yellow red filters. | 1973 | 1973 | Biological microscope - an optical device used at various stages of research in almost all areas of geology. | Scientific / educational | Needs renovation | Complex laboratory of geological research
Alexandre Janelidze Institute of Geology | Biological Microscope - MIN-8 | Magnification: 17.5—1350x; Aperture: 0.85; 1.25: Round stage | 1972 | 1972 | A petrographic microscope is a type of optical microscope used to determine the composition of rocks for petrological and optical-mineralogical purposes. Using this microscope, the composition of minerals in the rock is determined, their relationship is studied and the crystallization sequence is determined. | Scientific / educational | Working state | Complex laboratory of geological research
Alexandre Janelidze Institute of Geology | Binocular - MBS-2 | Magnification: 3.5 - 98x; Working distance: 64-125 mm; Sight area: 39 - 2.4 mm. | 1971 | 1971 | A binocular optical device is a microscope designed for "volumetric" vision that is used in almost every field of geology at different stages of research. | Scientific / educational | Working state | Complex laboratory of geological research
Alexandre Janelidze Institute of Geology | Binocular - MBS-1 | Magnification: 3.5 - 98x; Working distance: 64-125 mm; Sight area: 39 - 2.4 mm. | 1971 | 1971 | A binocular optical device is a microscope designed for "volumetric" vision that is used in almost every field of geology at different stages of research. | Scientific / educational | Working state | Complex laboratory of geological research
Alexandre Janelidze Institute of Geology | Petrographic Microscope - P-112 (Polam) | Magnification: 35 - 1140; Round stage; eyepieces: 6,3x / 20; 10x / 15; Lenses: 4.7x / 0.11; 9x / 0.20; 11x / 0.25 *; 21x / 0.40; 30x / 0.65 MI *; 40x / 0.65; 95x / 1.25 MI | 1970 | 1970 | A petrographic microscope is a type of optical microscope used to determine the composition of rocks for petrological and optical-mineralogical purposes. Using this microscope, the composition of minerals in the rock is determined, their relationship is studied and the crystallization sequence is determined. | Scientific / educational | Working state | Complex laboratory of geological research
Alexandre Janelidze Institute of Geology | Petrographic Microscope - P-111 (Polam) | Magnification: 35 - 1140; Round stage; eyepieces: 6,3x / 20; 10x / 15; Lenses: 4.7x / 0.11; 9x / 0.20; 11x / 0.25 *; 21x / 0.40; 30x / 0.65 MI *; 40x / 0.65; 95x / 1.25 MI | 1970 | 1970 | A petrographic microscope is a type of optical microscope used to determine the composition of rocks for petrological and optical-mineralogical purposes. Using this microscope, the composition of minerals in the rock is determined, their relationship is studied and the crystallization sequence is determined. | Scientific / educational | Working state | Complex laboratory of geological research
Alexandre Janelidze Institute of Geology | Petrographic microscope MIN-8 | Magnification: 17.5—1350x; Aperture: 0.85; 1.25: Round stage | 1969 | 1969 | A petrographic microscope is a type of optical microscope used to determine the composition of rocks for petrological and optical-mineralogical purposes. Using this microscope, the composition of minerals in the rock is determined, their relationship is studied and the crystallization sequence is determined. | Scientific / educational | Working state | Complex laboratory of geological research
Alexandre Janelidze Institute of Geology | El.Separator PS-1 | Initial material size: -3 + 0.1 mm Productivity 75 kg / s. Nominal power of electric engine: 0.37 kW. | 1968 | 1968 | The separator is designed for wet magnetic enrichment of 0.1-3 mm particles of strong magnetic ores and materials in laboratories. | Scientific / educational | Working state | Complex laboratory of geological research
Alexandre Janelidze Institute of Geology | Microscope Universal - NU2 (Carl Zeiss Jena) | 4 color filters (OG1-GG9-FGB4); Polarization, Bertrand lens; Lenses: 25x / 0.50 / 0.17; 25x / 0.50 / 0; 63x / 0.80 / 0.17 100x / 1.3 // 0.17; Eyepieces: PK 6,3x; 10x. Mercury lamp XBO 101, LED CREE 5W | 1967 | 1967 | The microscope is mainly used in analytical laboratories and scientific studies, mainly in the field of geology and petrography, as well as in many different fields where microscopic research is required. Using a microscope, it is possible to conduct studies on transmitting light, in light and dark fields, with phase contrast. The microscope is also equipped with a polarizer and a fluorescent lamp. | Scientific / educational | Working state | Complex laboratory of geological research
Alexandre Janelidze Institute of Geology | Binocular - MBS-1 | Magnification: 3.5 - 98x; Working distance: 64-125 mm; Sight area: 39 - 2.4 mm. | 1966 | 1966 | A binocular optical device is a microscope designed for "volumetric" vision that is used in almost every field of geology at different stages of research. | Scientific / educational | Active usage | Complex laboratory of geological research
Alexandre Janelidze Institute of Geology | Binocular - MBS-1 | Magnification: 3.5 - 98x; Working distance: 64-125 mm; Sight area: 39 - 2.4 mm. | 1966 | 1966 | A binocular optical device is a microscope designed for "volumetric" vision that is used in almost every field of geology at different stages of research. | Scientific / educational | Working state | Complex laboratory of geological research
Alexandre Janelidze Institute of Geology | Binocular - MBS-2 | Magnification: 3.5 - 98x; Working distance: 64-125 mm; Sight area: 39 - 2.4 mm. | 1966 | 1966 | A binocular optical device is a microscope designed for "volumetric" vision that is used in almost every field of geology at different stages of research. | Scientific / educational | Working state | Complex laboratory of geological research
Alexandre Janelidze Institute of Geology | Binocular - MBS-1 | Magnification: 3.5 - 98x; Working distance: 64-125 mm; Sight area: 39 - 2.4 mm. | 1966 | 1966 | A binocular optical device is a microscope designed for "volumetric" vision that is used in almost every field of geology at different stages of research. | Scientific / educational | Active usage | Complex laboratory of geological research
Alexandre Janelidze Institute of Geology | Petrographic microscope MIN-8 | Magnification: 17.5—1350x; Aperture: 0.85; 1.25: Round table | 1966 | 1966 | A petrographic microscope is a type of optical microscope used to determine the composition of rocks for petrological and optical-mineralogical purposes. Using this microscope, the composition of minerals in the rock is determined, their relationship is studied and the crystallization sequence is determined. | Scientific / educational | Working state | Complex laboratory of geological research
Alexandre Janelidze Institute of Geology | Binocular - MBS-1 | Magnification: 3.5 - 98x; Working distance: 64-125 mm; Sight area: 39 - 2.4 mm. | 1966 | 1966 | A binocular optical device is a microscope designed for "volumetric" vision that is used in almost every field of geology at different stages of research. | Scientific / educational | Working state | Complex laboratory of geological research
Alexandre Janelidze Institute of Geology | Petrographic microscope MIN-8 | Magnification: 17.5—1350x; Aperture: 0.85; 1.25: Round table | 1965 | 1965 | A petrographic microscope is a type of optical microscope used to determine the composition of rocks for petrological and optical-mineralogical purposes. Using this microscope, the composition of minerals in the rock is determined, their relationship is studied and the crystallization sequence is determined. | Scientific / educational | Working state | Complex laboratory of geological research
Alexandre Janelidze Institute of Geology | Petrographic microscope MIN-8 | Magnification: 17.5—1350x; Aperture: 0.85; 1.25: Round stage | 1965 | 1965 | A petrographic microscope is a type of optical microscope used to determine the composition of rocks for petrological and optical-mineralogical purposes. Using this microscope, the composition of minerals in the rock is determined, their relationship is studied and the crystallization sequence is determined. | Scientific / educational | Working state | Complex laboratory of geological research
Alexandre Janelidze Institute of Geology | Petrographic microscope MIN-8 | Magnification: 17.5—1350x; Aperture: 0.85; 1.25: Round stage | 1964 | 1964 | A petrographic microscope is a type of optical microscope used to determine the composition of rocks for petrological and optical-mineralogical purposes. Using this microscope, the composition of minerals in the rock is determined, their relationship is studied and the crystallization sequence is determined. | Scientific / educational | Needs renovation | Complex laboratory of geological research
Alexandre Janelidze Institute of Geology | Lathe | Metric, inch, modular, Archimedean screw type cut: 3/8 ", 7/16" 10 and 12 mm. | 1963 | 1963 | Universal lathe - used in a wide range of turning operations: including: metric, inch, modular, Archimedean helical cutting. We use it to repair parts of various scientific instruments and make new parts. | Scientific / educational | Needs renovation | Complex laboratory of geological research
Alexandre Janelidze Institute of Geology | Binocular - MBS-2 | Magnification: 3.5 - 98x; Working distance: 64-125 mm; Sight area: 39 - 2.4 mm. | 1963 | 1963 | A binocular optical device is a microscope designed for "volumetric" vision that is used in almost every field of geology at different stages of research. | Scientific / educational | Working state | Complex laboratory of geological research
Alexandre Janelidze Institute of Geology | Binocular - MBS-2 | Magnification: 3.5 - 98x; Working distance: 64-125 mm; Sight area: 39 - 2.4 mm. | 1962 | 1962 | A binocular optical device is a microscope designed for "volumetric" vision that is used in almost every field of geology at different stages of research. | Scientific / educational | Working state | Complex laboratory of geological research
Alexandre Janelidze Institute of Geology | Binocular - MBS-1 | Magnification: 3.5 - 98x; Working distance: 64-125 mm; Sight area: 39 - 2.4 mm. | 1962 | 1962 | A binocular optical device is a microscope designed for "volumetric" vision that is used in almost every field of geology at different stages of research. | Scientific / educational | Working state | Complex laboratory of geological research
Alexandre Janelidze Institute of Geology | Binocular - MBS-1 | Magnification: 3.5 - 98x; Working distance: 64-125 mm; Sight area: 39 - 2.4 mm. | 1962 | 1962 | A binocular optical device is a microscope designed for "volumetric" vision that is used in almost every field of geology at different stages of research. | Scientific / educational | Working state | Complex laboratory of geological research
Alexandre Janelidze Institute of Geology | Petrographic microscope MIN-8 | Magnification: 17.5—1350x; Aperture: 0.85; 1.25: Round stage | 1962 | 1962 | A petrographic microscope is a type of optical microscope used to determine the composition of rocks for petrological and optical-mineralogical purposes. Using this microscope, the composition of minerals in the rock is determined, their relationship is studied and the crystallization sequence is determined. | Scientific / educational | Needs renovation | Complex laboratory of geological research
Alexandre Janelidze Institute of Geology | Petrographic microscope MP-6 | Polarizer, analyzer, Bertrand lens. Magnification: 20-200x | 1961 | 1961 | A petrographic microscope is a type of optical microscope used to determine the composition of rocks for petrological and optical-mineralogical purposes. Using this microscope, the composition of minerals in the rock is determined, their relationship is studied and the crystallization sequence is determined. | Scientific / educational | Needs renovation | Complex laboratory of geological research
Alexandre Janelidze Institute of Geology | Petrographic microscope MIN-8 | Magnification: 17.5—1350x; Aperture: 0.85; 1.25: Round stage | 1960 | 1960 | A petrographic microscope is a type of optical microscope used to determine the composition of rocks for petrological and optical-mineralogical purposes. Using this microscope, the composition of minerals in the rock is determined, their relationship is studied and the crystallization sequence is determined. | Scientific / educational | Needs renovation | Complex laboratory of geological research
Alexandre Janelidze Institute of Geology | Petrographic microscope MIN-5 | Polarizer, analyzer, Bertrand lens. Magnification: 20-200x | 1956 | 1956 | A petrographic microscope is a type of optical microscope used to determine the composition of rocks for petrological and optical-mineralogical purposes. Using this microscope, the composition of minerals in the rock is determined, their relationship is studied and the crystallization sequence is determined. | Scientific / educational | Needs renovation | Complex laboratory of geological research
Alexandre Janelidze Institute of Geology | Grinding and polishing machine AL-31-4M | 0.6 kW, 220 / 380V, 1410 rpm | 1956 | 1956 | Grinding-polishing machine - an important tool that can be used to prepare petrographic thin-sections. The study of petrographic thin-sections is the basis of any geological research | Scientific / educational | Active usage | Complex laboratory of geological research
Alexandre Janelidze Institute of Geology | Grinding and polishing machine AL-31-4M | 0.6 kW, 220 / 380V, 1410 rpm | 1950 | 1950 | Grinding-polishing machine - an important tool that can be used to prepare petrographic thin-sections. The study of petrographic thin-sections is the basis of any geological research | Scientific / educational | Active usage | Complex laboratory of geological research